## Sheet1
Model Number | Frequency | RF Power | Frequency pushing | Load pushing (2) | Phase noise (@10 kHz) | Phase noise (@10 kHz) | Phase noise (@10 kHz) | Frequency stability (4) | Mechanical tuning | Electral tuning min (1) | Tune voltage range (1) | Tune voltage center (1) | Size
| Ghz | dBm | kHz | MHz | dBc/Hz | dBc/Hz | dBc/Hz | MHz | MHz | MHz | Volts | Volts | inches
LO-090-FB | 8.820-9.271 | 12-15 | 10 | 1.88 | -93 | -118 | -143 | 0.904 | 7.2 | 3.1 | 0.6 to 7.4 | 4 | 0.610" x 1.000" x 1.000"